## meta
key | value
id | lager-1h-test-plan
name | Lager 1 hour sped-up fermentation
measurement_hz | 10
measurement_output_dir | data/measurements
measurement_output_format | parquet
loadstep_duration_seconds | 45

## reference
field | syntax / notes
actions | One cell, semicolon-separated. Format target:value[:ramp_seconds]
actions example | set_temp_Fermentor:10:300;set_spd_Agitator:20
wait elapsed | elapsed:300
wait condition | cond:temp:<=:10.5:30
wait all_of | all(elapsed:300;cond:temp:<=:10.5:30)
wait any_of | any(cond:pressure:>=:8;cond:brewcan.density.0:<=:1.030:60)
condition sources | temp, pressure, brewcan.density.0

## setup_steps
step_id | name | enabled | actions | wait | take_loadstep
setup-1 | Request control of all actuators | TRUE | set_temp_Fermentor:10;set_pres_Fermentor:0.2;set_spd_Agitator:15;set_allow_Gas:1 | elapsed:30

## plan_steps
step_id | name | enabled | actions | wait | take_loadstep
plan-1 | Chill wort to lager pitch temp | TRUE | set_temp_Fermentor:10:300;set_spd_Agitator:20 | all(elapsed:300;cond:brewcan.temperature.0:<=:14.1:130) | rising(cond:brewcan.temperature.0:<=:14.1:130)
plan-2 | Hold at pitch temp and allow pressure to stay low | TRUE | set_pres_Fermentor:0.3:120 | all(elapsed:600;cond:brewcan.pressure.0:<=:0.5:60)
plan-3 | Primary fermentation hold | TRUE | set_temp_Fermentor:11:300;set_spd_Agitator:18 | any(cond:brewcan.density.0:<=:1.040:60;elapsed:900)
plan-4 | Raise spunding pressure during active fermentation | TRUE | set_pres_Fermentor:1.0:300 | all(elapsed:600;cond:brewcan.pressure.0:>=:0.9:60)
plan-5 | Diacetyl rest | TRUE | set_temp_Fermentor:15:600;set_spd_Agitator:10 | any(cond:brewcan.density.0:<=:1.018:120;elapsed:900)
plan-6 | Stabilize before crash | TRUE | set_pres_Fermentor:1.2:180;set_allow_Gas:1 | all(elapsed:300;cond:brewcan.pressure.0:>=:1.1:60)
plan-7 | Cold crash ramp | TRUE | set_temp_Fermentor:2:900;set_spd_Agitator:5 | all(elapsed:1200;cond:brewcan.temperature.0:<=:14.1:120)
plan-8 | Final cold crash hold | TRUE | set_pres_Fermentor:0.8:120;set_spd_Agitator:0 | all(elapsed:900;cond:brewcan.density.0:<=:1.012:120)

## M-SelectionList
parameter

## LS-Selection List
parameter